## Raw data
DHS Q3 – Bifilar suspension with two masses (sample data)
d = 30.0 cm, l = 35.1 cm, M = 146.2 g. Times are for 10 oscillations.
Your processing → fill the yellow cells, then plot your own graph.
x / cm | t1 / s | t2 / s | T / s | T² / s² | x² / m²
4 | 6.97 | 6.98
8 | 8.32 | 8.37
12 | 10.22 | 10.21
16 | 12.24 | 12.28
20 | 14.63 | 14.56
24 | 17.02 | 17.07

## Suggested solution
DHS Q3 – Bifilar suspension with two masses (sample data)
Suggested processing (blue = formulas). Compare your own working on the first tab.
x / cm | t1 / s | t2 / s | T / s | T² / s² | x² / m² | Result | Value | Unit / note
4 | 6.97 | 6.98 |  |  |  | gradient |  | s² m⁻²
8 | 8.32 | 8.37 |  |  |  | C = intercept |  | s²
12 | 10.22 | 10.21 |  |  |  | I₀ = CMgd²/(4π²l) |  | kg m²
16 | 12.24 | 12.28
20 | 14.63 | 14.56
24 | 17.02 | 17.07